## General
TML Mapping
Asset/CML Import |  |  | Export to APM
APM Export | HUVR Import |  | HUVR Export | APM Import
Alternate Description | Asset Path | Asset | Manual generation from TML | Equipment ID | MI_EQUIP000_EQUIP_ID_C
Access | Access | CML | CML Parent Name (TML Group) | TML Group ID | MI_TMLGROUP_ID_C
TML ID | CML Name | CML | Measurement.CML | TML ID | MI_DP_ID_CHR
Component Type | Component | CML | Measurement.Value | Readings | MI_THICK_MEASU_READI_C
Narrative | Description | CML | Measurement.Collected_On | Measurement Date | MI_DP_MEAS_TAKEN_DT
Location | Location Code | CML | Measurement.Collected_By | Measurement Taken By | MI_DP_MEAS_TAKEN_BY_CHR
Building | Location Zone | CML | Checklist.GE APM Updates Required: | Measurement Comment | MI_DP_MEAS_COMMENT_CHR
Equipment ID | Label | CML | Checklist.Surface Temperature (°F) | Temperature | MI_THICK_MEAS_TEMP_TAKEN_AT_N
Technical Drawing Number | Label | CML | Checklist.Probe | Instrument Probe | MI_DP_MEAS_INSTR_ID_CHR
EMN Piping Standard | Label | CML | 38DL (fixed) | Instrument ID | MI_DP_MEAS_INSTRU_ID_CHR
Material Specification | Label | CML | Checklist.Velocity | Velcoity in./µsec | EMN_VELOCITY_NBR
Material Grade | Label | CML | Checklist.Step Wedge S/N | Step Wedge S/N | EMN_STP_WDG_NBR
NPS | Label | CML
Nominal Thickness | Label | CML | If TML Updates are Needed
Minimum Thickness | Label | CML | Manual generation from TML | Equipment ID | MI_EQUIP000_EQUIP_ID_C
PID Drawing | Label | CML | CML Parent Name (TML Group) | TML Group ID | MI_TMLGROUP_ID_C
Pipeline Number | Label | CML | Measurement.CML | TML_ID | MI_DP_ID_CHR
|  |  | TML (fixed) | TML Analysis Type | MI_TML_TYPE_CHR
Last Inspection Date |  | Measurements | Checklist.Access | Access | MI_DP_ACCESS_CHR
Last Value |  | Measurements | Checklist.Insulation | Insulated Flag | MI_TML_INSLTED_FLG
Near Measurement Date |  | Measurements
Near Measurement Value |  | Measurements
Base Date |  | Measurements
Base Value |  | Measurements

## Import Process
Refer to the Example Data Tab for the APM export I am sent. I am showing the various Bulk Import excel templates we use. However, they should all correspond to the API fields you would use if doing it by code. Orange is REQUIRED data, Gray is optional.
1. Import Assets: raw data | Asset Path | Name
| Alternate Description | TML ID
| TEDP5010.202.001 | 2664157-001-007-000
From these fields I would run an Asset Import (excel version of api format). Note I use the TML group vs Circuit. We can change this if desired. | Owner | Parent Path | Asset Name | Asset Type
| Eastman Chemical | Kingsport | TEDP5010 | PHA
| Eastman Chemical | Kingsport/TEDP5010 | 202 | System
| Eastman Chemical | Kingsport/TEDP5010/202 | 2664157-001 | TML Group
Note: Label format is [Label1]: [Value1], [L2]: [V2],.. Where I use the Column header as the Label and the value as the Value
2. Import the CML's | Asset Path | Name | Type | Component | Description | Installed On | Access | Location Code | Location Zone | Geo Point | Labels | External ID | Next Inspection Date | Next Inspection Reason | Inspection Order
This data is mostly copied from the columns of the APM export. Type: PIPE is a set value for piping. Labels are combined from several fields. | Kingsport/TEDP5010/202/2664157-001 | 2664157-001-007-000 | PIPE | Elbow | 90 degree elbow , above pump GA-13B , 7 FT off floor , north end of building |  |  | FLOOR: 1st | 233B |  | Equipment ID:000000000002664157, Technical Drawing Number:233B-9T-558, EMN Piping Standard:S156 ( ALL ), Material Specification:A312, Material Grade:316L, NPS:1:PID Drawing:233A-9T-566, Pipeline Number:TN-233A-GA-PL-1293
| Kingsport/TEDP5010/202/2664157-001 | 2664157-001-007-090 | PIPE | Elbow | 90 degree elbow , above pump GA-13B , 7 FT off floor , north end of building |  |  | FLOOR: 1st | 233B |  | Equipment ID:000000000002664157, Technical Drawing Number:233B-9T-558, EMN Piping Standard:S156 ( ALL ), Material Specification:A312, Material Grade:316L, NPS:1:PID Drawing:233A-9T-566, Pipeline Number:TN-233A-GA-PL-1293
| Kingsport/TEDP5010/202/2664157-001 | 2664157-001-007-180 | PIPE | Elbow | 90 degree elbow , above pump GA-13B , 7 FT off floor , north end of building |  |  | FLOOR: 1st | 233B |  | Equipment ID:000000000002664157, Technical Drawing Number:233B-9T-558, EMN Piping Standard:S156 ( ALL ), Material Specification:A312, Material Grade:316L, NPS:1:PID Drawing:233A-9T-566, Pipeline Number:TN-233A-GA-PL-1293
| Kingsport/TEDP5010/202/2664157-001 | 2664157-001-007-270 | PIPE | Elbow | 90 degree elbow , above pump GA-13B , 7 FT off floor , north end of building |  |  | FLOOR: 1st | 233B |  | Equipment ID:000000000002664157, Technical Drawing Number:233B-9T-558, EMN Piping Standard:S156 ( ALL ), Material Specification:A312, Material Grade:316L, NPS:1:PID Drawing:233A-9T-566, Pipeline Number:TN-233A-GA-PL-1293
3. Build Project for Historic Data | Asset Path | Project Type | Name | Status
This project can be built on ANY asset. I use the PHA by default. | Kingsport/TEDP5010 | Piping with UT | Historic Measurements | ASSIGNED
4. Import Measurements | CML | Asset | Project | Collected On | Units | Offset1 | Value1
I take the three columns of measurement data from the original and paste any values and dates. Here the Collected On shows the Base, Near, Last. The Project (4895) is the ID of the Historic Measurements project created above. Units is always 'in', Offset1 is always 'Low' | 2664157-001-007-000 | Kingsport/TEDP5010/202/2664157-001 | 4895 | 2011-10-26 08:14 | in | Low | 0.085
| 2664157-001-007-090 | Kingsport/TEDP5010/202/2664157-001 | 4895 | 2011-10-26 08:14 | in | Low | 0.126
| 2664157-001-007-180 | Kingsport/TEDP5010/202/2664157-001 | 4895 | 2011-10-26 08:14 | in | Low | 0.099
| 2664157-001-007-270 | Kingsport/TEDP5010/202/2664157-001 | 4895 | 2011-10-26 08:14 | in | Low | 0.115
| 2664157-001-007-000 | Kingsport/TEDP5010/202/2664157-001 | 4895 | 2014-05-12 08:07 | in | Low | 0.086
| 2664157-001-007-090 | Kingsport/TEDP5010/202/2664157-001 | 4895 | 2014-05-12 08:07 | in | Low | 0.107
| 2664157-001-007-180 | Kingsport/TEDP5010/202/2664157-001 | 4895 | 2014-05-12 08:07 | in | Low | 0.098
| 2664157-001-007-270 | Kingsport/TEDP5010/202/2664157-001 | 4895 | 2014-05-12 08:07 | in | Low | 0.104
| 2664157-001-007-000 | Kingsport/TEDP5010/202/2664157-001 | 4895 | 2017-08-29 09:48 | in | Low | 0.084
| 2664157-001-007-090 | Kingsport/TEDP5010/202/2664157-001 | 4895 | 2017-08-29 09:48 | in | Low | 0.107
| 2664157-001-007-180 | Kingsport/TEDP5010/202/2664157-001 | 4895 | 2017-08-29 09:48 | in | Low | 0.098
| 2664157-001-007-270 | Kingsport/TEDP5010/202/2664157-001 | 4895 | 2017-08-29 09:48 | in | Low | 0.104
5. Publish the Historic Project to finalize the measurements
6. Create the Inspections with CML's scoped | Asset Path | Project Type | Name | Status | Created By | Description | Management Company | Crews | Start | End | Work Done On | Priority | Status Note | Parent | Scope Description | Selected CML IDs | Selected Finding IDs | Labels
As we discussed on the call, there is typically a Book for the PHA, Year, Visual vs UT. That would be the Parent project ID these would be built into. For the Name, Josh likes the Circuit vs TML Group. The Selected CML ID's (column Q) can either be ALL for all CML's on the TML Group, or you can list the specific CML ID's created in step 2 separated by commas. (4771, 4772, 4773, 4774 in this example) | Kingsport/TEDP5010/202/2664157-001 | Piping with UT | TEDP5010.202.001 TMLs | ASSIGNED | [9 empty] | 2713 |  | ALL
Note on B7: Enter the name of the "Company" with role of "Asset Owner"
Note on C7: Enter the entire asset path of the parent. Example: Site/Unit/Parent Note: Top level site assets will leave this field blank
Note on D7: Enter the name of the asset
Note on E7: Enter a valid Asset Type for each asset matching an existing type in the site.
Note on B12: Full asset path CML will be created on
Note on C12: Enter the name of the CML. Names need to be unique on a single asset.
Note on D12: Enter the CML Type. Currently supported types are: Pipe Tank Other
Note on E12: Feature the CML is monitoring. This should be a text value.
Note on F12: Text value for the description of the CML. Supports Markdown.
Note on H12: Text field to describe access requirements for the CML
Note on I12: Text field for information to help find the CML.
Note on K12: Enter the Geo Point data as decimal degrees: Latitude, Longitude
Note on L12: Add as many labels as desired. Label format is: label1_name:Label 1 Value,label2_name:Label 2 Value, Labels names and descriptions cannot contain the : character that separates the name and value or commas that separate labels.
Note on N12: Sets the next scheduled inspection date. Date format is MM/DD/YYYY
Note on O12: A text field to describe the reason for the next inspection date.
Note on P12: A number to indicate the order of data collection in the field.
Note on B18: Full asset path project will be created on
Note on C18: Enter valid Project Type. NOTE: there is no check for project type being valid on asset type specified.
Note on D18: Set name of project. Project names do not need to be unique.
Note on E18: Sets the project status. By default imported projects are Initialized. If you select a Crew you should make it Assigned. Valid options are: In-Progress Ready for Review Published These 3 statuses should probably only be used for bulk updating of existing projects.
Note on B22: Enter CML name
Note on C22: Enter full asset path of the asset the CML is on.
Note on D22: Enter the project ID that the measurements should be applied to.
Note on E22: Enter the date the Measurement was collected in MM/DD/YYYY format
Note on F22: Enter the units of the reading (mm, in, mil, etc)
Note on G22: Enter the first offset name
Note on H22: Enter the first offset value
Note on B38: Full asset path project will be created on
Note on C38: Enter valid Project Type. NOTE: there is no check for project type being valid on asset type specified.
Note on D38: Set name of project. Project names do not need to be unique.
Note on E38: Sets the project status. By default imported projects are Initialized. If you select a Crew you should make it Assigned. Valid options are: In-Progress Ready for Review Published These 3 statuses should probably only be used for bulk updating of existing projects.
Note on F38: Enter the email address of the account who created the import.
Note on G38: Sets project description. This field supports Markdown and can be multi-line text.
Note on H38: Assigns project to a Management Company. Enter a valid Subcontractor name
Note on I38: Assigns the project using the name of a valid Crew
Note on J38: Sets the scheduled Start Date in MM/DD/YYYY format
Note on K38: Sets the scheduled End Date in MM/DD/YYYY format
Note on L38: If set, this will make a historical project. Date format is MM/DD/YYYY
Note on M38: Sets the project priority field which accepts any text value
Note on N38: Sets an associated status note.
Note on O38: Enter the Parent project ID if this is a child project.
Note on P38: Sets the Scope Description field. This supports Markdown and multi-line text.
Note on Q38: Enter CML IDs separated by commas for CMLs to be included in scope. There is no check for CMLs being built under the asset the project is on.
Note on R38: Enter Finding IDs separated by commas for Findingss to be included in scope. There is no check for Findings being built under the asset the project is on.
Note on S38: Add as many labels as desired. Label format is: label1_name:Label 1 Value,label2_name:Label 2 Value, Labels names and descriptions cannot contain the : character that separates the name and value or commas that separate labels.

## Example Data
| Label |  |  |  | Asset Path |  | Name | [6 empty] | Location Zone | Label |  |  | Label | Label | Label |  | Label | Label | Label | [8 empty] | Label | Label | Location Code | Access | Component |  | Description
EQ_ENTY_KEY | Equipment ID | Maximum Historical Corrosio | Site Description | Taxonomy Type | Alternate Description | PHA Study | TML ID | Equipment Short Description | Corrosion Rate Roll-Up Opti | System ID | Corrosion Group | Datapoint ID | Criticality (AMI/EBI) | Building | Technical Drawing Number | System Sequence | Circuit Sequence | EMN Piping Standard | Material Specification | Material Grade | Material Type | NPS | Nominal Thickness | Minimum Thickness | Scheduled Next Inspection D | Last Inspection Date | Last Value | Near Measurement Date | Near Measurement Value | Base Date | Base Value | Default Inspection Interval | PID Drawing | Pipeline Number | Location | Access | Component Type | Datapoint Location | Narrative | Current Corrosion Rate | Retirement Date | Remaining Life/Yrs | Remaining Life/Days | Comments | Status Indicator | Measurement Values | Measurement Dates
152207882 | 000000000002664157 | 0.606 | Kingsport, TN | Piping System | TEDP5010.202.001 | TEDP5010 | 2664157-001-007-000 | CIRCUIT 1 - S156 | Maximum | TEDP5010.202.001 (TN233B.FA-E-522. | TEDP5010.202.001 (TN233B.FA-E-522.001) |  |  | 233B | 233B-9T-558 | 202 | 01) | S156 ( ALL ) | A312 | 316L |  | 1 | 0.109 | 0.0545 | 2027-08-29 21:48 | 2017-08-29 09:48 | 0.084 | 2014-05-12 08:07 | 0.086 | 2011-10-26 08:14 | 0.085 | 120 | 233A-9T-566 | TN-233A-GA-PL-1293 | FLOOR: 1st |  | Elbow |  | 90 degree elbow , above pump GA-13B , 7 FT off floor , north end of building | 0.606 | 2066-04-29 04:39 | 48.69804173008656 | 583.9765 | SCHEDULE: 10 (S) | Active | 0.085,0.087,0.086,0.084 | 10/26/2011,7/9/2012,5/12/2014,8/29/2017 | TN233B /CTA /FA502 /M/EFA522-2/SYS202
152207882 | 000000000002664157 | 3.252 | Kingsport, TN | Piping System | TEDP5010.202.001 | TEDP5010 | 2664157-001-007-090 | CIRCUIT 1 - S156 | Maximum | TEDP5010.202.001 (TN233B.FA-E-522. | TEDP5010.202.001 (TN233B.FA-E-522.001) |  |  | 233B | 233B-9T-558 | 202 | 01) | S156 ( ALL ) | A312 | 316L |  | 1 | 0.109 | 0.0545 | 2025-09-24 18:54 | 2017-08-29 09:48 | 0.107 | 2014-05-12 08:07 | 0.107 | 2011-10-26 08:14 | 0.126 | 120 | 233A-9T-566 | TN-233A-GA-PL-1293 | FLOOR: 1st |  | Elbow |  | 90 degree elbow , above pump GA-13B , 7 FT off floor , north end of building | 3.252 | 2033-10-21 04:01 | 16.155503935352073 | 193.7334 | SCHEDULE: 10 (S) | Active | 0.126,0.116,0.107,0.107 | 10/26/2011,7/9/2012,5/12/2014,8/29/2017 | TN233B /CTA /FA502 /M/EFA522-2/SYS202
152207882 | 000000000002664157 | 0.171 | Kingsport, TN | Piping System | TEDP5010.202.001 | TEDP5010 | 2664157-001-007-180 | CIRCUIT 1 - S156 | Maximum | TEDP5010.202.001 (TN233B.FA-E-522. | TEDP5010.202.001 (TN233B.FA-E-522.001) |  |  | 233B | 233B-9T-558 | 202 | 01) | S156 ( ALL ) | A312 | 316L |  | 1 | 0.109 | 0.0545 | 2027-08-29 21:48 | 2017-08-29 09:48 | 0.098 | 2014-05-12 08:07 | 0.098 | 2011-10-26 08:14 | 0.099 | 120 | 233A-9T-566 | TN-233A-GA-PL-1293 | FLOOR: 1st |  | Elbow |  | 90 degree elbow , above pump GA-13B , 7 FT off floor , north end of building | 0.171 | 2271-10-29 05:48 | 254.33379052511395 | 3049.9165 | SCHEDULE: 10 (S) | Active | 0.099,0.097,0.098,0.098 | 10/26/2011,7/9/2012,5/12/2014,8/29/2017 | TN233B /CTA /FA502 /M/EFA522-2/SYS202
152207882 | 000000000002664157 | 1.883 | Kingsport, TN | Piping System | TEDP5010.202.001 | TEDP5010 | 2664157-001-007-270 | CIRCUIT 1 - S156 | Maximum | TEDP5010.202.001 (TN233B.FA-E-522. | TEDP5010.202.001 (TN233B.FA-E-522.001) |  |  | 233B | 233B-9T-558 | 202 | 01) | S156 ( ALL ) | A312 | 316L |  | 1 | 0.109 | 0.0545 | 2027-08-29 21:48 | 2017-08-29 09:48 | 0.104 | 2014-05-12 08:07 | 0.104 | 2011-10-26 08:14 | 0.115 | 120 | 233A-9T-566 | TN-233A-GA-PL-1293 | FLOOR: 1st |  | Elbow |  | 90 degree elbow , above pump GA-13B , 7 FT off floor , north end of building | 1.883 | 2043-12-14 15:50 | 26.31039212328764 | 315.5086 | SCHEDULE: 10 (S) | Active | 0.115,0.105,0.104,0.104 | 10/26/2011,7/9/2012,5/12/2014,8/29/2017 | TN233B /CTA /FA502 /M/EFA522-2/SYS202